## Instructions
John Deere Process Verification Audit - Instructions
Background
This on-site audit is intended for parts with a high level of criticality to determine the effectiveness and conformance of process controls when performing work for John Deere. The work performed can include manufacturing operations at a John Deere or supplier' facility, or operations sub-contracted (sub-tier). This audit may also be performed on similar parts when the work has not yet been sourced, or when preparing for full production. It is intended to be conducted by John Deere personnel familiar with the requirements of the JDS-G223 Supplier Quality Manual, the requirements of the selected parts, and processes used in manufacturing the selected parts.
This audit is not intended to cover the supplier's or John Deere's entire quality system. To conduct a thorough review of the supplier's quality system, an audit must be conducted an using the JDS-G223 Supplier Quality System Audit Questionnaire and led by a qualified Lead Auditor. A review of John Deere's quality system is conducted with internal audits by trained auditors or consultants.
The lead auditor and team members must be qualified to conduct a Process Verification Audit.
Instructions
Prior to the on-site audit, review the most recent part specifications (drawing) and Control Plan on file for relevance, design level, and date. Also, review any other pertinent data or documents, such as key characteristics, Gage R&R studies, capability study information, Materials Engineering report / material certification, inspection data, FMEAs, internal and external failure data, and/or the supplier's internal procedures.
Schedule the on-site audit with the part manufacturer at a time when the identified parts are being produced with the processes to be audited, and when manufacturing personnel are available to help guide the audit. The on-site audit is led by a qualified John Deere auditor trained in the Process Verification Audit process, and who is familiar with quality processes and tools. The audit team should have representatives who are familiar with the processes and parts being audited. The audit sequence should follow the order of the steps of the process.
Score each question on the checklist with a whole number from 1 to 3, with 3 being the highest possible score. If the question is not applicable, select NA in the scoring field. NA questions are excluded from the final score Total Point and Percentage calculations. Scoring definitions are on the checklist. Up to five part numbers or families may be audited per worksheet.
When all the questions are scored, a total score and percentage is automatically calculated. To display scores to the supplier, you may want to group the data by selecting "1" in the top left corner of the spreadsheet. This will hide the comment fields. Select "2" to display the comments. Non-conformances (all questions scored as 1) require corrective action. List the corrective action request description and other follow-up actions in the Audit Summary and Corrective Action section. Enter corrective action requests into NCCA. Document the NCCA number on the audit report.
Data Storage
After completing the audit report, please send it to your division quality audit system coordinator to file in Supplier Evaluation Tracking system located in JD Supply Network. Delete the audit instructions and change history prior to filing the audit.
Completed audits can be viewed in Supplier Evaluation Tracking (SET) at this link:
http://smutility.deere.com/SET/servlet/com.rens.set.servlet.SETMainMenuServlet

## Checklist & Audit Summary
John Deere JDS-G223 流程验证审核调查问卷
供应商名称： | [7 empty] | 审核日期：
供应商代码： | [7 empty] | 供应商代表：
供应商地址：
供应商电话号码：
供应商电子邮件地址： | [7 empty] | 供应商传真号码：
主审计员： | [7 empty] | 审核小组成员：
主要产品（约翰迪尔零部件分类代码）：
约翰迪尔上次评估或调查的日期（如果有的话）：
审核的过程/产品：
备注：如果在审核前未提供，向供应商索取证书副本
质量体系认证、认证机构及证书有效日期（ISO、QS、ISO/TS等）：
环境体系认证、认证机构及证书有效日期（ISO 14001）：
健康与安全认证、认证机构及证书有效日期（ISO 18001）：
审核总结和纠正措施
审核总分: |  |  | 0 | 最高得分: | 0 |  | 百分比%: |  | 未打分
审核总结:
纠正措施 (若是有): | [7 empty] | NCCA #(s):
一般供应商考评标准 *
考评 |  |  | 得分 ** | 符合问题中要求的能力： |  |  |  | 纠正措施
不适用 |  |  | 不适用 (NA) | 要求不适用。 |  |  |  | 不需要采取措施
不符合 |  |  | 1 | 不符合要求或部分符合要求。没有任何实施或文件证明，或在实施或文件中存在重大不一致（重大不符合）。 |  |  |  | 需要纠正措施请求 (CAR)，记录在 NCCA 中。
需要改进 |  |  | 2 | 符合要求，但是在实施或文件中存在轻微不一致，或者处于实施的早期阶段，只能初步证明有实施效果。 |  |  |  | 改进机会。推荐 CAR，但不是必需
符合 |  |  | 3 | 符合要求并且有效实施，文件完整充分。 |  |  |  | 不需要采取措施
**对于每个问题，供应商必须得分 2 或以上才算被接受。
使用 1 到 3 分制进行评分，其中 3 是最高分。对于不适用的问题，请输入 NA。
流程验证审核清单
零件号或零件系列：
A. |  | 文件控制
# | n | 问题 |  |  |  | 得分
1 |  | 零件图纸是否为最新版本？
Comments: 纪录：
2 |  | 是不是使用最新版本的“控制计划”文件？
Comments: 纪录：
3 |  | 如果供应商的“控制计划”与 John Deere 的控制计划不是同一版本，是否按照 JDS-G223 执行变更流程？
Comments: 纪录：
4 | a | 流程控制文件是否足以处理所有的流程参数和产品特征？
| b | 产品和流程关键特性是否众所周知、可见？是否有相应的成文控制计划来对流程控制和能力进行持续监控？
| c | 如果零件具有“关键特性”，是否会执行量具 R&R 和能力分析？
| d | 如果关键特性 Ppk 或 Cpk < 1.33，“控制计划”是否遵循“持续流程监控矩阵”的要求？
| e | 清洁度要求是否记录在“控制计划”中？
Comments: 纪录：
5 |  | 流程图、PFMEA、能力分析和量具 Gage R&R 是否受到控制且为最新版本？
Comments: 纪录：
6 |  | 其他相关的流程控制文件是否为最新？（例如：流程表、检验和测试指导书、标准操作程序、预防维护指导书）
Comments: 纪录：
7 |  | 关键特性的上述（问题 1-6）供应商（次级）文件是否受到控制且为最新？
Comments: 纪录：
8 |  | 制造流程中使用的计算机程序是否安全、受到控制并已备份？（例如：CNC 和 PLC 程序）。
Comments: 纪录：
B. |  | 材料和流程控制
9 | a | 是否在每个操作（从入厂材料到出厂产品）中都采用并遵循了“控制计划”？
| b | 是否一直在按“控制计划”中描述的频率执行检查？
| c | 是否一直在使用“控制计划”中描述的检验方法和设备？
| d | 操作员指导书是否反映了“控制计划”的要求？
Comments: 纪录：
10 |  | 样品量、抽样频率以及抽样方法是否考虑了差异来源？（例如：同一特征的多件机器或设备、同一零件的多模穴模具以及随时间发生的变化、可能的工具磨损和环境）
Comments: 纪录：
11 |  | 是否有其他相关流程控制文件并且遵循了这些文件？ （例如：流程表、检验和测试指导书、标准操作程序、预防维护指导书）
Comments: 纪录：
12 |  | 是否适当保留和存储了检验数据？
Comments: 纪录：
13 |  | 是否包含包装零件（进行中和最终）以防止损坏和污染的说明？是否遵循了它们？
Comments: 纪录：
14 |  | 操作员是否接受了执行他们操作的适当培训？ 相应人员是否接受了执行关键产品和流程特性相关工作的适当培训（尤其是特殊流程）？
Comments: 纪录：
C. |  | 工具/量具
15 |  | 是否了解每道工序需要哪些工具/量具？工作站中是否有需要的工具/量具？ 控制计划中列出该工位的所有量具是否都在该工位？
Comments: 纪录：
16 |  | 工具/量具是否正被使用或是否需要但并不是紧急维修？
Comments: 纪录：
17 |  | 操作员是否了解工具/量具的正确使用方法？他/她是否在正确使用它们？
Comments: 纪录：
18 |  | 设备（包括工具）是否正常维护？
Comments: 纪录：
19 |  | 是否保留了所有量具校准和记录？
Comments: 纪录：
20 |  | 量具 R&R 分析是否具有可接受的结果？
Comments: 纪录：
D. |  | 纠正措施
21 |  | “控制计划”上所列的“响应计划”是否有效且被遵循？
Comments: 纪录：
22 |  | 是否有适当流程来隔离和控制不合格材料（包括客户通知）？是否遵循了该流程？
Comments: 纪录：
23 |  | 是否完整实施了有效的闭环纠正措施流程（包括根本原因确认）？供应商是否使用 NCCA（如适用）？
Comments: 纪录：
E. |  | 变更控制
24 |  | 什么是变更控制流程？它是否有效？（包括“控制计划”在内的所有零件和流程文件都必须更新。）
Comments: 纪录：
25 |  | 是否按照 JDS-G223（供应商变更请求）遵循了变更控制程序？这是否包括适用的次级供应商？
Comments: 纪录：
F. |  | 评分汇总
|  | 总分 | 96 | Maximum Points Possible |  | 0 | 0 | 0 | 0 | 0
|  | 适用总分百分比（NA 问题除外。） |  |  |  | 0% | 0% | 0% | 0% | 0%
Note on C104: Also reference questions 1 through 6 above and Sections 4.2.3, 4.2.4, 7.2.3 and 7.3.7, Pages 5, 12-15 & 17 of JDS-G223
Note on C73: See Section 7.5.1, Pages 18-19 of JDS-G223.
Note on C59: See Section 7.5.1, Pages 18-19 of JDS-G223. See also Question 10.
Note on C102: Also reference questions 1 through 6 above and Sections 4.2.3, 4.2.4, 7.2.3 and 7.3.7, Pages 5, 12-15 & 17 of JDS-G223
Note on C49: See Section 7.2.3, pages 12-14 and Section 15, pages 38-39.
Note on C54: Continuous Process Monitoring Matrix, JDS-G223 Supplier Quality Manual, p.47.

## Change History
John Deere Process Verification Audit - Change History
Date | Division | Who Made Changes | Reason for Change
2006-05-06 | Ag | Mark Pershing | Proposed Form
2007-08-28 | Ag, C&F, C&CE, JDPS | Mark Pershing, Marilyn Dumolien, Daryl Fortin, Gary Watson, Dan Falkenstein, Todd Herzog, Theodore Tyler | Adopted by Enterprise Team
2009-10-08 | 90 | K'uang Ku | Translated into Chinese