## Form Instructions
Revision Date: 23 October 2023 | [7 empty] | Revision Expiration: 30 September 2024
JDM F20X2: Primary Paint Process Qualification Request
General Information and Instructions
1) Prerequisites for Qualification
All Paint Qualification submissions are subject to review. Submissions that do not meet the following requirements, or that are not submitted per these form instructions, may be rejected.
● | The paint processes must meet the prerequisites for the paint performance requirement as outlined in JDV30.
● | It is expected that all submissions will utilize paints from our preferred supplier list. Exceptions may be considered for e-coat at tiered suppliers.
John Deere Preferred Paint Suppliers by Application:
|  | Liquid |  | Powder |  | E-Coat
|  | PPG |  | PPG |  | PPG
|  | Sherwin Williams (including Gross & Perthun, Valspar) |  | Sherwin Williams (including Gross & Perthun, Valspar) |  | Sherwin Williams
Akzo Nobel*
*Akzo Nobel is preferred for powder at tier level suppliers only.
2) Lead Free Requirement
ALL PAINT USED ON JOHN DEERE PRODUCTS SHALL BE LEAD FREE. FOR PURPOSES OF THIS STANDARD, LEAD FREE IS DEFINED AS <0.06% (600 PARTS PER MILLION) BY MASS IN THE DRY FILM. ALL SUBMISSIONS WILL BE SCREENED UPON ARRIVAL AT THE JOHN DEERE PAINT LAB.
3) Additional Information
This process is used to qualify a paint process per JDM F17X2 requirements. If this form is being used to qualify a process change, a Supplier Change Request (SCR) may also be required, which is managed by the factory that is consuming the product.
Responsibilities for Completing this Form
1) The John Deere unit requesting this qualification must complete the following actions:
● | Ensure that the form revision is not expired (see expiration date at top of page 1). Best practice is to download a new form from the Global Paint Team SharePoint site or JDSN for each new project (see links below). To ensure that current forms are utilized, projects submitted with expired revisions will be rejected.
| https://deere.sharepoint.com/sites/globalpaint/SitePages/Supplier-Paint-Qualification.aspx | [5 empty] | or https://jdsn.deere.com
● | Complete the "Requesting Unit and Requirement Information" table on the Process Information sheet
● | Save the file with a new name, replacing the word BLANK with the supplier name and paint requirement.
● | Forward the document to the supplier of the parts requiring paint qualification.
2) The tier 1 supplier must complete the following actions:
● | Complete the "Part Supplier Information" table on the Process Information sheet
● | Identify the substrates that require qualification in the "Painted Panel Submission Information" on the Process Information sheet.
3) The painting facility or tier 1 supplier must complete following tables in the process information sheet: "Painting Facility Information", "Topcoat Information", "Primer Information", and "Pretreatment Process Information".
continued on page 2
Preparing Samples for Qualification Testing
Substrate B: Five (5) 4" x 12" Lab Panels Purchased without Pretreatment (0.032” Thickness)
(100mm x 300mm x 0.8mm thick panels may be used)
● | Substrate B is required for class 3, but is not required for class 1 and 2 qualifications.
● | These panels shall be cold rolled steel conforming to the JDQ 1B standard
● | Pretreat, paint, and cure through supplier’s production paint line
● | Lab Panels can be purchased through ACT Test Panels (www.acttestpanels.com) or Q-Panel (www.q-panel.com)
Substrate C: Five (5) Samples of Each Production Substrate (Hot Rolled, Cold Rolled, Cast Iron, etc.)
● | Substrate C is required for all JDM F20 qualifications.
● | Samples must measure approximately 4” x 6” to 4” x 12” (100mm x 150mm to 100mm x 300mm)
● | Pretreat, paint, and cure through supplier’s production paint line
NOTE: A separate form and samples are required for each color being qualified.
Submitting Forms and Samples for Qualification Testing
Testing is to be conducted at a lab approved by Moline Technology Innovation Center (MTIC) to conduct JDM F20X2 qualification testing. Most of our preferred paint suppliers have testing labs certified to conduct JDM F20X2 testing.
1) Submitting the Forms to MTIC
● | For testing to be completed at MTIC, the completed form should be submitted per the instructions below.
● | Send the forms in native format to the unit contact and the MTIC Paint Lab (email address listed below).
MTICPaintLab@JohnDeere.com
● | If testing is completed at a preferred paint supplier lab, the testing lab will submit the forms to MTIC after testing is completed. (Note: The Testing Lab information on the Process Information sheet must be filled out by the testing lab.)
2) Submitting Samples
● | Contact the preferred paint supplier that you are using to find out if they have a testing facility approved to conduct JDM F20X2 testing, and if they will be able to complete the testing. If they are not able to provide testing, untested samples may be submitted to the MTIC Paint Lab at the address below.
● | Submit the samples with a printed copy of the Process Information pages to the address below, and submit the completed form to MTICPaintLab@JohnDeere.com. (or IndiaPaintLab@JohnDeere.com).
Submit samples to: |  |  | Moline Technology Innovation Center ATTN: Paint Lab One John Deere Place Moline, IL 61265-8089 USA |  | or | John Deere India Pvt. Ltd. ETEC R&D Lab, ATTN: Paint Lab Lonikand.Plot no. 1 & 2,Lonikand, Taluka- Haveli,Pune 412216
3) Tracking Projects
● | For projects being tested at a preferred paint supplier lab, the painting facility can contact the paint supplier for status inquiries.
● | For projects in the queue at MTIC, John Deere personnel can track the projects on the following
| SharePoint site: |  | https://deere.sharepoint.com/sites/globalpaint/SitePages/Supplier-Paint-Qualification.aspx
continued on page 3
Additional Information: Determination of Paint Requirements
1) Review paint designations on part prints. If prints refer to a withdrawn paint performance specification, refer to JDM F17X3 for correlation tables.
2) JDM F20 Print Designation Design
3) Each section of the designation has a correlating selection in the Process Information worksheet.
a) The Paint (Topcoat) Color Per JDM F9 needs to be entered in cell J35. (JDM F20 class 3 is considered a topcoat requirement)
b) The Primer Color Per JDM F9 needs to be entered in cell J42. If the print uses the F9ZZ color designation, list the actual color used for the primer. (JDM F20 classes 1 and 2 can be considered primer requirements)
c) The classification is to be entered in cell F8
d) Additional Requirements and/or exceptions (when applicable) need to be listed in cells B13
4) Print Designation Example

## Process Information
JDM F20X2 Primary Paint Process Qualification Form | [7 empty] | Hide These Columns
Paint Process Information
| Required Fields | [5 empty] | Revision Expiration: 30 September 2024 | Validation Lists | Yes/No |  |  |  | Select Here |  | File Naming
| Optional Fields | [7 empty] | Yes |  | JDM F20 Class 1
| Requesting Unit and Paint Requirement Information |  |  |  |  | Date |  | Top-coat Supplier | No |  | JDM F20 Class 2 |  |  |  | 0
| John Deere Unit | [6 empty] | No Topcoat |  |  | JDM F20 Class 3 |  |  |  | 0
| John Deere Unit Contact | [6 empty] | Akzo Nobel | Process Type | [5 empty] | 0
| Performance Level (see paint designation on print) | [6 empty] | Gross & Perthun | Immersion Pretreatment
| Do products painted with this process have a Scouring Requirement? |  |  |  |  | Select Scouring Requirement |  | PPG | Automated Spray System |  | New Qualification
| Reason for Submission |  | Describe reason here |  |  |  |  | Sherwin Williams | Blast Clean only |  | Process Change |  |  |  | JDM F200
| Is this replacing an existing qualification? | [6 empty] | Valspar | Manual Spray Wand |  | Other
| List any additional requirements or exceptions below. | [6 empty] | Other | Other |  | Pretreatment Change
[8 empty] | Prime-coat Supplier |  |  | Paint Material Change
[8 empty] | No Primer | Cleaner Technology |  | Other
| Part Supplier Information (first tier supplier) | [6 empty] | Akzo Nobel | Acid Based
| Supplier Name |  |  | Supplier Number |  |  |  | Gross & Perthun | Alkaline based |  | Select Scouring Requirement
| Street Address |  |  | Primary Contact Name |  |  |  | PPG | Iron Phosphate Cleaner |  | No- Scouring is not Required
| City |  |  | Contact Phone |  |  |  | Sherwin Williams | Neutral |  | Scouring of paint required when engaging ground.
| State |  |  | Contact email |  |  |  | Valspar | Other
| Postal Code |  |  | Is this part supplier also the Painter? |  |  |  | Other
| Country | [6 empty] | Paint Type | Pretreatment Chemical
[8 empty] | E-Coat | Iron Phosphate
| Painting Facility Information | [6 empty] | Liquid Spray | Zinc Phosphate
| Supplier Name |  |  | Primary Contact Name |  |  |  | Liquid Dip | Transition Metal (i.e. Zirconium) |  |  |  | 2000-01-01
| Street Address |  |  | Contact Phone |  |  |  | Powder Coat | Iron Phosphate in cleaner |  |  |  | 2958101
| City |  |  | Contact email |  |  |  | Aftermarket/Repair | Other
| State |  |  | Process Name (line)
| Postal Code |  |  | Do you paint laser cut steel on this line? |  |  |  | Resin Technology | Sealer/Passivator
| Country |  |  | Describe your laser oxide removal policy below: |  |  |  | Acrylic
[8 empty] | Alkyd | Chrome |  |  |  | JOHN DEERE ONLY
[8 empty] | Epoxy | Non-Chrome |  |  |  | Failed - This substrate does not meet the requirements of JDM F20
| Topcoat Information | [6 empty] | Polyester | Dry-in-Place Sealer |  |  |  | Qualified - JDM F20 Class 1
| Top-coat supplier |  |  | If other, list here |  |  |  | Urethane | None |  |  |  | Qualified - JDM F20 Class 2
| Paint Type |  |  | Resin Technology |  |  |  | Other | Other |  |  |  | Qualified - JDM F20 Class 3
| Formula (Product Code) |  |  | Paint Color | [8 empty] | Follow up required, see below.
| Part B, Mix Ratio |  |  | If other, list here |  |  |  |  | Final Rinse before paint |  |  |  | Conditional - See restrictions below.
| Cure Time (min) |  |  | Cure Temperature |  |  | select | Color | DI Water |  |  |  | JOHN DEERE ONLY
[9 empty] | RO Water |  |  |  | Failed - This process does not meet the requirements of JDM F20
| Primer Information | [6 empty] | F9A - John Deere Green | City Water |  |  |  | Qualified - This process is capable of meeting JDM F20 requirements
| Prime-coat supplier |  |  | If other, list here |  |  |  | F9H - John Deere Agricultural Yellow | Dry-in-Place Sealer |  |  |  | Conditional - Follow up required to complete qualification
| Paint Type |  |  | Resin Technology |  |  |  | F9LA - John Deere Industrial Yellow | Other |  |  |  | Conditional - See restrictions below.
| Formula (Product Code) |  |  | Paint Color |  |  |  | F9TC - Industrial Charcoal
| Part B, Mix Ratio |  |  | If other, list here |  |  |  | F9T - Low Gloss Black
| Cure Time (min) |  |  | Cure Temperature |  |  | select | F9TR - Medium Gloss Black | Stages
[8 empty] | F9AB - Dull Green | Manual Spray Wand
| Pretreatment Process Information | [6 empty] | F9AE - Trail Olive | 1
| Number of Stages |  |  | Chemical Supplier |  |  |  | F9GL - Light Gray | 2
| Process Type |  |  | If other, list here |  |  |  | F9KB - Light Buff | 3
| Abrasive Blasting |  |  | If yes, describe media |  |  |  | F9KM - Desert Tan | 4
| Pickling Stage | [6 empty] | F9KU - Light Stone | 5 |  |  |  | JOHN DEERE ONLY
| Cleaner Technology |  |  | If other, list here |  |  |  | F9KV - Medium Stone | 6 |  |  |  | Compliant
| Pretreatment Chemical |  |  | If other, list here |  |  |  | F9KW - Dark Stone | 7 |  |  |  | Conditional
| Sealer/Passivator |  |  | If other, list here |  |  |  | Other | 8 |  |  |  | Not Compliant
| Final Rinse before paint |  |  | If other, list here |  |  |  |  | 9 |  |  |  | Not Applicable
[8 empty] | Cold Rolled Steel | 10
| Painted Panel Submission Information (painted in the production process described above) | [6 empty] | Hot Rolled Steel (P&O) | 11
| Substrate B: Lab Panel Purchased WITHOUT Pretreatment | [6 empty] | Cast Iron | 12
| Panel Product Code |  |  | Comments |  |  |  | Cast Aluminum | 13
| Type of Panel |  |  | If other, list here |  |  |  | Aluminum | 14
| Pretreatment |  |  | If other, list here |  |  |  | Other | 15
| Sealer |  |  | If other, list here |  |  |  |  | 16
| Substrate C: Production Substrates for Qualification (note: lab panels do not qualify as production substrate) | [7 empty] | 17
| Substrate 1 |  |  | If other, list here |  |  |  | Cold Rolled Steel | 18
|  |  |  | Comments |  |  |  | Other |  | Non-Preferred Paint Supplier Validation
| Substrate 2 |  |  | If other, list here | [5 empty] | YesNo | As indicated in the form instructions, it is expected that the paint materials will be products from our preferred paint supplier list. Decribe below the reason for not using a preferred paint supplier for your topcoat.
|  |  |  | Comments |  |  |  | Production Pretreatment |  | NoYes | As indicated in the form instructions, it is expected that the paint materials will be products from our preferred paint supplier list. Decribe below the reason for not using a preferred paint supplier for your primer.
| Substrate 3 |  |  | If other, list here |  |  |  | Other |  | NoNo | As indicated in the form instructions, it is expected that the paint materials will be products from our preferred paint supplier list. Decribe below the reason for not using a preferred paint supplier for your primer and topcoat.
|  |  |  | Comments | [5 empty] | YesYes
| 0 | [8 empty] | YesYes | Lookup Value
List any additional project related comments below:
|  | MTIC Paint Lab | [6 empty] | Testing Lab Autofill
| TESTING INFORMATION (to be completed by testing facility) | [7 empty] | MTIC Paint Lab | (Populates to cell E76) |  | India Paint Lab
| LAB NAME: |  |  |  | CONTACT NAME: |  |  |  | One John Deere Place
| STREET ADDRESS: |  |  |  | CONTACT EMAIL: |  |  |  | Moline, IL 61265
| City, State, Postal Code | [7 empty] | USA |  |  | India
Country
India Paint Lab
| RESULTS (to be completed by John Deere ONLY) | [6 empty] | Preferred Supplier Lookup
| Production Substrate | Qualification Status | [6 empty] | Primer | Topcoat
|  | JOHN DEERE ONLY | [5 empty] | Application | 0 | 0
|  | JOHN DEERE ONLY | [5 empty] | Supplier | 0 | 0
|  | JOHN DEERE ONLY | [5 empty] | Akzo Nobel | Yes | Yes
| JDV30 Compliance: | JOHN DEERE ONLY | [5 empty] | Gross & Perthun | Yes | Yes
| Paint Process Status: | JOHN DEERE ONLY | [5 empty] | PPG | Yes | Yes
| Restrictions: | [6 empty] | Sherwin Williams | Yes | Yes
[8 empty] | Valspar | Yes | Yes
[8 empty] | Worwag | No | No
[8 empty] | Other | No | No
| Report Completed by: |  |  |  |  | Date: |  | No Primer | Yes | Yes
| NOTE: Any qualification indicated above applies only to the process and substrates documented in this report. The process will need to be re-qualified if any changes are made to this documented process, or if additional substrates are to be supplied. | [6 empty] | No Topcoat | Yes | Yes
[8 empty] | 0 | Yes | Yes
Follow Up Requirements: All failures identified in the results table must be corrected. Once a corrective action has been implemented, 4 panels of each substrate with failures must be submitted to the testing facility with printed copies of this report and the corrective action.
[8 empty] | Preferred? | Yes | Yes
| Qualification Prerequisites: This process cannot be qualified because the process does not meet the prerequisites for qualification to the performance requirement as defined in JDV30. | [6 empty] | Preferred Status Table | Note: All considered preferred for e-coat since strategy not applicable in supply base.
[9 empty] | Akzo Nobel | Gross & Perthun | PPG | Sherwin Williams | Valspar | Worwag | Other | 0
[8 empty] | E-Coat | Yes | Yes | Yes | Yes | Yes | Yes | Yes | Yes
[8 empty] | Liquid Spray | No | Yes | Yes | Yes | Yes | No | No | Yes
[8 empty] | Liquid Dip | No | Yes | Yes | Yes | Yes | No | No | Yes
[8 empty] | Powder Coat | Yes | Yes | Yes | Yes | Yes | No | No | Yes
[8 empty] | Aftermarket/Repair | No | Yes | Yes | Yes | Yes | No | No | Yes
[8 empty] | 0 | Yes | Yes | Yes | Yes | Yes | No | No | Yes

## Results Table
VLOOKUP for Test Required Performane Class
TEST REQUIRED | REQUIREMENT | RESULTS |  |  |  | DFT (μm) |  |  |  | PASS | NOTES |  |  | Salt Spray (JDQ 115) | Cyclic Corrosion Resistance (JDQ 159) | Humidity Resistance (JDQ120)
|  | B | C1 | C2 | C3 | B | C1 | C2 | C3 | / FAIL |  | PASS | JDM F20 Class 1 | Salt Spray (JDQ 115) Class 1: 48 hours | Cyclic Corrosion Resistance (JDQ 159) Level 1: 20 Cycles | Humidity Resistance (JDQ120) Class 1: 48 hours
Salt Spray (JDQ 115) | < 3.0 mm Mean Creep from Scribe | N/R | [9 empty] | FAIL | JDM F20 Class 2 | Salt Spray (JDQ 115) Class 2: 96 hours | Cyclic Corrosion Resistance (JDQ 159) Level 2: 20 Cycles | Humidity Resistance (JDQ120) Class 2: 96 hours
|  | N/R | [9 empty] | N/A | JDM F20 Class 3 | Salt Spray (JDQ 115) Class 3: 96 hours | Cyclic Corrosion Resistance (JDQ 159) Level 3: 40 Cycles | Humidity Resistance (JDQ120) Class 3: 96 hours
| Report ASTM Blister Rating | N/R
|  | N/R | [9 empty] | XRF Validation List
| Report ASTM Surface Rust Rating | N/R | [9 empty] | John Deere Only
|  | N/R | [9 empty] | Pass
Humidity Resistance (JDQ120) | 10 ASTM Blister Rating | N/R | [9 empty] | Follow-up Required
| 10 ASTM Surface Rust Rating | N/R
Pencil Hardness (JDQ11) | Not Required | N/R | N/R | N/R | N/R
Dry Adhesion (JDQ17) | ≥ C | N/R
Initial Color - JDM F9 Standard (JDQ14) | Visual Match | N/R
Initial Color – Instrumental CIEDE2000 (JDQ114) | ≤ 1.0 ΔE | N/R | N/R | N/R | N/R
Initial Gloss* (JDQ12) |  | N/R | N/R | N/R | N/R
(high gloss colors) | ≥ 70, 20° Meter
(medium gloss colors) | 50 – 60, 60° Meter | [10 empty] | Blank
(low gloss colors) | 20 – 30, 60° Meter | [10 empty] | Standard
Color Change after 1000 hr Accelerated Laboratory Weathering | ≤ 5 ΔE (CIEDE2000 equation) | N/R | N/R | N/R | N/R | [6 empty] | High Gloss ≥20, 20º Meter Medium Gloss ≥15, 60º Meter Low Gloss 5≥0, 60º Meter | Stone
Gloss Retention after 1000 hr Accelerated Laboratory Weathering | High Gloss ≥20, 20º Meter Medium Gloss ≥15, 60º Meter Low Gloss ≥5, 60º Meter | N/R | N/R | N/R | N/R | [6 empty] | High Gloss ≥20, 20º Meter Medium Gloss ≥15, 60º Meter Low Gloss ≥5, 60º Meter | Standard
XRF LEAD SCREEN (JDQ161) | John Deere Only
N/R= Not Required | [11 empty] | F9A - John Deere Green | Standard | 20 – 30, 60° Meter
[12 empty] | F9H - John Deere Agricultural Yellow | Standard | 20 – 30, 60° Meter
[12 empty] | F9LA - John Deere Industrial Yellow | Standard | 20 – 30, 60° Meter
[12 empty] | F9TC - Industrial Charcoal | Standard | 20 – 30, 60° Meter
[12 empty] | F9T - Low Gloss Black | Standard | 20 – 30, 60° Meter
[12 empty] | F9TR - Medium Gloss Black | Standard | 20 – 30, 60° Meter
[12 empty] | F9AB - Dull Green | Standard | 20 – 30, 60° Meter
[12 empty] | F9AE - Trail Olive | Standard | 20 – 30, 60° Meter
[12 empty] | F9GL - Light Gray | Standard | 20 – 30, 60° Meter
[12 empty] | F9KB - Light Buff | Standard | 20 – 30, 60° Meter
[12 empty] | F9KM - Desert Tan | Standard | 20 – 30, 60° Meter
[12 empty] | F9KU - Light Stone | Stone | 0 – 5, 60° Meter
[12 empty] | F9KV - Medium Stone | Stone | 0 – 5, 60° Meter
[12 empty] | F9KW - Dark Stone | Stone | 0 – 5, 60° Meter
[12 empty] | Other | Standard | 20 – 30, 60° Meter
[12 empty] | Blank | Standard | 20 – 30, 60° Meter

## Photo Key
Photos
TEST REQUIRED | B | C1 | C2 | C3
Salt Spray (JDQ 115) | B1 | C1.1 | C2.1 | C3.1
| B2 | C1.2 | C2.2 | C3.2
Humidity Resistance (JDQ120) | B3 | C1.3 | C2.3 | C3.3
Pencil Hardness (JDQ11) | B4 | C1.4 | C2.4 | C3.4
Dry Adhesion (JDQ17)
Initial Color - JDM F9 Standard* (JDQ14) | B5 | C1.5 | C2.5 | C3.5
Initial Color – Instrumental* CIEDE2000 (JDQ114)
Metamerism Index* (JDQ114)
Initial Gloss* (JDQ12)
Color Change after 1000 hr Accelerated Laboratory Weathering | B6 | n/a | n/a | n/a
Gloss Retention after 1000 hr Accelerated Laboratory Weathering
Note to testing labs: Right click on worksheet tab to unhide worksheets for additional substrate photos.

## Photo Sub. B
Test: | Salt Spray (JDQ 115)
Photo ID: | B1
Test: | Salt Spray (JDQ 115)
Photo ID: | B2
Test: | Humidity Resistance (JDQ120)
Photo ID: | B3
Test: | Pencil Hardness (JDQ11) | Dry Adhesion (JDQ17)
Photo ID: | B4
Test: | Color - JDM F9 Standard (JDQ14) Instrumental CIEDE2000 (JDQ114) | Metamerism Index (JDQ 114) Initial Gloss (JDQ12)
Photo ID: | B5
Test: | Color Change after 1000 hr Accelerated Laboratory Weathering | Gloss Retention after 1000 hr Accelerated Laboratory Weathering
Photo ID: | B6

## Photo Sub. C1
Test: | Salt Spray (JDQ 115)
Photo ID: | C1.1
Test: | Salt Spray (JDQ 115)
Photo ID: | C1.2
Test: | Humidity Resistance (JDQ120)
Photo ID: | C1.3
Test: | Pencil Hardness (JDQ11) | Dry Adhesion (JDQ17)
Photo ID: | C1.4
Test: | Color - JDM F9 Standard (JDQ14) Instrumental CIEDE2000 (JDQ114) | Metamerism Index (JDQ 114) Initial Gloss (JDQ12)
Photo ID: | C1.5

## Photo Sub. C2 (hidden)
Test: | Salt Spray (JDQ 115)
Photo ID: | C2.1
Test: | Salt Spray (JDQ 115)
Photo ID: | C2.2
Test: | Humidity Resistance (JDQ120)
Photo ID: | C2.3
Test: | Pencil Hardness (JDQ11) | Dry Adhesion (JDQ17)
Photo ID: | C2.4
Test: | Color - JDM F9 Standard (JDQ14) Instrumental CIEDE2000 (JDQ114) | Metamerism Index (JDQ 114) Initial Gloss (JDQ12)
Photo ID: | C2.5

## Photo Sub. C3 (hidden)
Test: | Salt Spray (JDQ 115)
Photo ID: | C3.1
Test: | Salt Spray (JDQ 115)
Photo ID: | C3.2
Test: | Humidity Resistance (JDQ120)
Photo ID: | C3.3
Test: | Pencil Hardness (JDQ11) | Dry Adhesion (JDQ17)
Photo ID: | C3.4
Test: | Color - JDM F9 Standard (JDQ14) Instrumental CIEDE2000 (JDQ114) | Metamerism Index (JDQ 114) Initial Gloss (JDQ12)
Photo ID: | C3.5