## Form Instructions
Revision Date: 25 January 2021 | [6 empty] | Revision Expiration: 30 January 2022
JDM F17X2: Secondary Paint Process Qualification Request
General Information and Instructions
1) Secondary Qualifications
Secondary Qualifications are defined in JDM F17X2, and include qualification of additional substrates or colors for a previously qualified paint process. Secondary qualifications apply only to metallic substrates. The following requirements apply for secondary qualifications for an additional color. If you do not have evidence that all of these requirements are met, the primary qualification process shall be used. Submissions with unmet requirements will be rejected.
● | Two primary qualifications shall be completed using the paint process prior to submitting a secondary qualification.
● | The topcoat shall be of similar resin technology as the topcoat used in the primary qualification.
● | The pretreatment process and primer shall be identical to those used in two existing primary qualifications.
● | The qualification level for the secondary qualification shall be equivalent to the primary qualification.
2) Prerequisites for Qualification
All Paint Qualification submissions are subject to review. Submissions that do not meet the following requirements, or that are not submitted per these form instructions, will be rejected.
● | The paint processes must meet the prerequisites for the paint performance requirement as outlined in JDV30.
● | It is expected that all submissions will utilize paints from our preferred supplier list. Exceptions may be considered for e-coat at tiered suppliers.
● | Topcoats (and primers supplied without a topcoat) must already be qualified per JDM F17X1 before they can be used in a JDM F17X2 submission. John Deere works directly with our preferred paint suppliers to complete JDM F17X1 qualifications. Contact one of the John Deere Preferred paint suppliers listed below to obtain JDM F17X1 approved paint materials.
John Deere Preferred Paint Suppliers by Application:
|  | Liquid |  |  | Powder | E-Coat
|  | Gross & Perthun |  |  | Gross & Perthun | PPG
|  | PPG |  |  | PPG | Valspar/Sherwin Williams
|  | Valspar |  |  | Valspar/Sherwin Williams
Akzo Nobel*
*Akzo Nobel is preferred for powder at tier level suppliers only.
3) Lead Free Requirement
ALL PAINT USED ON JOHN DEERE PRODUCTS SHALL BE LEAD FREE. FOR PURPOSES OF THIS STANDARD, LEAD FREE IS DEFINED AS <0.06% (600 PARTS PER MILLION) BY MASS IN THE DRY FILM. ALL SUBMISSIONS WILL BE SCREENED UPON ARRIVAL AT THE MTIC PAINT LAB.
4) Additional Information
For secondary qualifications, copies of the related primary qualification reports must be submitted with the samples.
Responsibilities for Completing this Form
1) The John Deere unit requesting this qualification must complete the following actions:
● | Ensure that the form revision is not expired (see expiration date at top of page 1). Best practice is to download a new form from JDSN or the Global Paint Team SharePoint site for each new project (see link below). To ensure that current forms are utilized, projects submitted with expired revisions will be rejected.
http://share-internal.deere.com/teams/gpt/SitePages/SupplierPaint.aspx
● | Complete the "Requesting Unit and Paint Requirement Information" table on the Process Information sheet
● | Save the file with a new name, replacing the word BLANK with the supplier name and paint requirement.
● | Forward the document to the supplier of the parts requiring paint qualification.
continued on page 2
2) The tier 1 supplier must complete the following actions:
● | Complete the "Part Supplier Information" table on the Process Information sheet
● | Identify the substrates that require qualification in the "Painted Panel Submission Information" on the Process Information sheet.
3) The painting facility or tier 1 supplier must complete following tables in the process information sheet: "Painting Facility Information", "Topcoat Information", "Primer Information", and "Pretreatment Process Information".
Preparing Samples for Qualification Testing
Secondary qualifications do not require the same amount of panels as primary qualifications. Secondary qualifications for additional colors or topcoats require only substrate B panels. Secondary qualifications for additional substrates only require the new substrate C samples. If this form is being utilized to add an additional requirement (i.e. Chip Resistance) to an existing qualification, please contact the testing facility for details on panel requirements.
Substrate B: Six (6) 4" x 12" Lab Panels Purchased without Pretreatment (0.032” Thickness)
(100mm x 300mm x 0.8mm thick panels may be used)
● | These panels shall be cold rolled steel conforming to the JDQ 1B standard
● | Lab Panels can be purchased through ACT Test Panels (www.acttestpanels.com) or Q-Panel (www.q-panel.com)
● | Note: If all Substrate C materials are non-ferrous, then only one substrate B panel is required for instrumental color and gloss measurements.
Substrate C: Six (6) Samples of Each Production Substrate (Hot Rolled, Cold Rolled, Cast Iron, etc.)
● | Samples may be production parts, or panels cut from production material.
● | Samples must measure approximately 4” x 6” to 4” x 12” (100mm x 150mm to 100mm x 300mm)
● | Note: This form should not be used for plastic substrates. The form for painted plastics is available to John Deere employees at the SharePoint site listed at the end of these instructions.
NOTE: A separate form and samples are required for each color being qualified. If more than two colors are painted in the same process, then additional topcoats can be qualified as secondary qualifications. See JDM F17X2 for details.
Submitting Forms and Samples for Qualification Testing
Testing is to be conducted at a lab approved by Moline Technology Innovation Center (MTIC) to conduct JDM F17X2 qualification testing. Most of our preferred paint suppliers have testing labs certified to conduct JDM F17X2 testing.
1) Submitting the Forms to the testing facility
● | For testing to be completed at MTIC, the completed form should be submitted per the instructions below.
● | Send the forms in native format to the unit contact and the MTIC Paint Lab (email address listed below).
MTICPaintLab@JohnDeere.com
● | If testing is completed at a preferred paint supplier lab, the testing lab will submit the forms to MTIC after testing is completed. (Note: The Testing Lab information on the Process Information sheet must be filled out by the testing lab.)
2) Submitting Samples
● | Contact the preferred paint supplier that you are using to find out if they have a testing facility approved to conduct JDM F17X2 testing, and if they will be able to complete the testing. If they are not able to provide testing, untested samples may be submitted to the MTIC Paint Lab at the address below.
● | Submit the samples with a printed copy of the Process Information pages to the address below, and submit the completed form to MTICPaintLab@JohnDeere.com.
Submit samples to: |  |  | Moline Technology Innovation Center ATTN: Paint Lab One John Deere Place Moline, IL 61265-8089 USA
Continued on Page 3
3) Tracking Projects
● | For projects being tested at a preferred paint supplier lab, the painting facility can contact the paint supplier for status inquiries.
● | For projects in the queue at MTIC, John Deere personnel can track the projects on the Global Paint Team SharePoint
| site address listed here: |  |  | http://share-internal.deere.com/teams/gpt/SitePages/SupplierPaint.aspx
Additional Information: Determination of Paint Requirements
1) Review paint designations on part prints. If prints refer to a withdrawn paint performance specification, refer to JDM F17X3 for correlation tables.
2) JDM F17 Print Designation Design
3) Each section of the designation has a correlating selection in the Process Information worksheet.
a) The Final Paint (Topcoat) Color Per JDM F9 needs to be entered in cell J34.
b) The Primer Color Per JDM F9 needs to be entered in cell J41. If the print uses the F9ZZ color designation, list the actual color used for the primer.
c) The Final Paint Performance Level (or Primer Performance Level if there is not a topcoat) is to be entered in cell F8
d) Additional Requirements and/or exceptions (when applicable) need to be listed in cells B12 to F12
4) Print Designation Example

## Process Information2
JDM F17X2 Secondary Paint Process Qualification Form | [8 empty] | Hide these columns
Paint Process Information | [8 empty] | Validation Lists
| Required Fields | [6 empty] | Revision Expiration: 30 January 2022 |  | Yes/No |  | Performance Level
| Optional Fields | [8 empty] | Yes |  | JDM F17 Level 1
| Requesting Unit and Paint Requirement Information | [5 empty] | Date |  | Top-coat Supplier | No |  | JDM F17 Level 2
| John Deere Unit | [7 empty] | Akzo Nobel |  |  | JDM F17 Level 3
| John Deere Unit Contact | [7 empty] | Gross & Perthun | Process Type
| Performance Level (see paint designation on print) | [7 empty] | PPG | Automated Immersion Process |  | Reason for Submission
| Reason for Submission |  | Select | Describe reason here |  |  |  |  | Sherwin Williams | Manual Immersion Process |  | Adding a new substrate
| Is this replacing an existing qualification? |  |  |  |  | Please submit a copy of the existing qualification. |  |  | Valspar | Automated Spray System |  | New Topcoat or Color
| List any additional requirements below (Superior Weathering, Chip Resistance, etc.) | [7 empty] | Other | Blast Clean only |  | Adding additional requirements
[9 empty] | No Topcoat | Manual Spray Wand |  | Other
| If DTW 1359 edge coverage is required, fill in the first table in the "Edge Coverage Report" worksheet to identify additional sample requirements. (Note: Production substrates must first be identified below.) | [7 empty] | Prime-coat Supplier | Other |  | Select
| Part Supplier Information (first tier supplier) | [7 empty] | Akzo Nobel |  |  | Primer List
| Supplier Name |  |  |  | Supplier Number |  |  |  | Gross & Perthun | Cleaner Technology |  | Yes
| Street Address |  |  |  | Primary Contact Name |  |  |  | PPG | Acid Based |  | No
| City |  |  |  | Contact Phone |  |  |  | Sherwin Williams | Alkaline based |  | N/A- only one coat of paint
| State |  |  |  | Contact email |  |  |  | Valspar | Iron Phosphate Cleaner
| Postal Code |  |  |  | Is this part supplier also the Painter? |  |  |  | Other | Neutral
| Country | [7 empty] | No Primer | Other
Paint Type
| Painting Facility Information | [7 empty] | E-Coat | Pretreatment Chemical
| Supplier Name |  |  |  | Primary Contact Name |  |  |  | Liquid Spray | Iron Phosphate
| Street Address |  |  |  | Contact Phone |  |  |  | Liquid Dip | Zinc Phosphate |  | 2000-01-01
| City |  |  |  | Contact email |  |  |  | Powder Coat | Transition Metal (i.e. Zirconium) |  | 2958101
| State |  |  |  | Process Name (line) |  |  |  | Aftermarket/Repair | Iron Phosphate in cleaner
| Postal Code |  |  |  | Do you paint laser cut steel on this line? |  |  |  |  | Other
| Country |  |  |  | Describe your laser oxide removal policy below: |  |  |  | Resin Technology
[9 empty] | Acrylic |  |  | Qualification Status List
[9 empty] | Alkyd |  |  | JOHN DEERE ONLY
| Topcoat Information | [7 empty] | Epoxy | Stages |  | Failed - This substrate does not meet the requirements of JDM F17
| Top-coat supplier |  |  |  | If other, list here |  |  |  | Polyester | Manual Spray Wand |  | Qualified - JDM F17 Level 1
| Paint Type |  |  |  | Resin Technology |  |  |  | Urethane | 1 |  | Qualified - JDM F17 Level 2
| Formula (Product Code) |  |  |  | Paint Color |  |  |  | Other | 2 |  | Qualified - JDM F17 Level 3
| Part B, Mix Ratio |  |  |  | If other, list here |  |  |  |  | 3 |  | Follow up required, see below.
| Cure Time (min) |  |  |  | Cure Temperature |  |  | select |  | 4 |  | Conditional - See restrictions below.
[9 empty] | Sealer/Passivator | 5
| Primer Information |  | (Note: Primer may be required for JDM F17 Level 2 or Level 3. Reference JDV30) | [6 empty] | 6 |  | Process Status List
| Prime-coat supplier |  |  |  | If other, list here |  |  |  | Chrome | 7 |  | JOHN DEERE ONLY
| Paint Type |  |  |  | Resin Technology |  |  |  | Non-Chrome | 8 |  | Failed - This process does not meet the requirements of JDM F17
| Formula (Product Code) |  |  |  | Paint Color |  |  |  | Dry-in-Place Sealer | 9 |  | Qualified - This process is capable of meeting JDM F17 requirements
| Part B, Mix Ratio |  |  |  | If other, list here |  |  |  | None | 10 |  | Conditional - Follow up required to complete qualification
| Cure Time (min) |  |  |  | Cure Temperature |  |  | select | Other | 11 |  | Conditional - See restrictions below.
| Are the primer and topcoat applied at the same supplier? | [8 empty] | 12
| If the topcoat and primer are not applied at the same supplier, use the primary qualification form. | [7 empty] | Final Rinse before paint | 13
[9 empty] | DI Water | 14
| Pretreatment Process Information | [7 empty] | RO Water | 15 |  | Additional Requirement List
| Number of Stages |  |  |  | Chemical Supplier |  |  |  | City Water | 16 |  | X1: Wet Adhesion
| Process Type |  |  |  | If other, list here |  |  |  | Dry-in-Place Sealer | 17 |  | X2: Chip Resistance
| Abrasive Blasting |  |  |  | If yes, describe media |  |  |  | Other | 18 |  | X3: Immersion Primer
| Pickling Stage | [10 empty] | X4: Machinability
| Cleaner Technology |  |  |  | If other, list here | [6 empty] | X5: Superior Weathering
| Pretreatment Chemical |  |  |  | If other, list here |  |  |  |  | Color |  | DTW 1359 Edge Corrosion
| Sealer/Passivator |  |  |  | If other, list here |  |  |  | Substrates
| Final Rinse before paint |  |  |  | If other, list here |  |  |  | Cold Rolled Steel | F9A - John Deere Green
[9 empty] | Hot Rolled Steel (P&O) | F9H - John Deere Agricultural Yellow
| Painted Panel Submission Information (painted in the production process described above) | [7 empty] | Cast Iron | F9LA - John Deere Industrial Yellow |  | Restriction Choices
| Substrate B: Lab Panel Purchased WITHOUT Pretreatment | [7 empty] | Cast Aluminum | F9TC - Industrial Charcoal |  | Not approved for substrates < 3 mm thick. Follow up required for substrates < 3 mm thick.
| Panel Product Code |  |  |  | Comments |  |  |  | Aluminum | F9T - Low Gloss Black |  | Not JDV 30 compliant. Consult Global Paint Team Materials Engineering prior to sourcing.
| Type of Panel | Cold Rolled Steel |  |  | If other, list here |  |  |  |  | F9TR - Medium Gloss Black |  | Primer only paint process. Topcoats are required for products exposed to sunlight.
| Pretreatment | Production Pretreatment |  |  | If other, list here |  |  |  |  | F9AB - Dull Green
| Sealer | Production Pretreatment |  |  | If other, list here |  |  |  | Lab Panel Lists | F9GL - Light Gray
| Substrate C: Production Substrates for Qualification (note: lab panels do not qualify as production substrate) | [7 empty] | Cold Rolled Steel | F9KB - Light Buff
| Substrate 1 |  |  |  | Comments |  |  |  | Other | F9KM - Desert Tan | Non-Preferred Paint Supplier Validation
[10 empty] | F9KU - Light Stone | YesNo | As indicated in the form instructions, it is expected that the paint materials will be JDM F17X1 approved products from our preferred paint supplier list. Decribe below the reason for not using a preferred paint supplier for your topcoat.
| Substrate 2 |  |  |  | Comments |  |  |  | Production Pretreatment | F9KV - Medium Stone | NoYes | As indicated in the form instructions, it is expected that the paint materials will be JDM F17X1 approved products from our preferred paint supplier list. Decribe below the reason for not using a preferred paint supplier for your primer.
[9 empty] | Other | F9KW - Dark Stone | NoNo | As indicated in the form instructions, it is expected that the paint materials will be JDM F17X1 approved products from our preferred paint supplier list. Decribe below the reason for not using a preferred paint supplier for your primer and topcoat.
| Substrate 3 |  |  |  | Comments |  |  |  |  | Other | YesYes
| Note: This form should not be used for plastic substrates. Please use the JDM F17X2 Qualification Request Form for Plastic Substrates for non-metallic substrates. | [9 empty] | YesYes | Lookup Value
| 0 | [8 empty] | JDM F17X1 Status
Qualified
Qualified- Superior Weathering
| List any additional project related comments below: | [8 empty] | Conditional
Not Qualified
Testing Lab Information
|  |  | MTIC Paint Lab | [5 empty] | MTIC Paint Lab | JDV 30 Status List
| TESTING INFORMATION (to be completed by testing facility) | [7 empty] | One John Deere Place | JOHN DEERE ONLY
| LAB NAME: |  |  |  |  | CONTACT NAME: |  |  | Moline, IL 61265 | Compliant
| STREET ADDRESS: |  |  |  |  | CONTACT EMAIL: |  |  | USA | Not Compliant
| City, State, Postal Code | [8 empty] | Conditional
| Country | [8 empty] | Not Applicable
| RESULTS (to be completed by John Deere ONLY) | [7 empty] | Preferred Supplier Lookup
| Production Substrate |  | Qualification Status | [6 empty] | Primer | Topcoat
|  |  | JOHN DEERE ONLY | [5 empty] | Application | 0 | 0
|  |  | JOHN DEERE ONLY | [5 empty] | Supplier | 0 | 0
|  |  | JOHN DEERE ONLY | [5 empty] | Akzo Nobel | Yes | Yes
| JDV30 Compliance: |  | JOHN DEERE ONLY | [5 empty] | Gross & Perthun | Yes | Yes
| Paint Process Status: |  | JOHN DEERE ONLY | [5 empty] | PPG | Yes | Yes
| Restrictions: | [7 empty] | Sherwin Williams | Yes | Yes
[9 empty] | Valspar | Yes | Yes
[9 empty] | Worwag | No | No
[9 empty] | Other | No | No
| Report Completed by: | [5 empty] | Date: |  | No Primer | Yes | Yes
| NOTE: Any qualification indicated above applies only to the process and substrates documented in this report. The process will need to be re-qualified if any changes are made to this documented process, or if additional substrates are to be supplied. | [7 empty] | No Topcoat | Yes | Yes
[9 empty] | 0 | Yes | Yes
Follow Up Requirements: All failures identified in the results table must be corrected. Once a corrective action has been implemented, 4 panels of each substrate with failures must be submitted to the testing facility with printed copies of this report and the corrective action.
[9 empty] | Preferred? | Yes | Yes
| Qualification Prerequisites: This process cannot be qualified because the process does not meet the prerequisites for qualification to the performance requirement as defined in JDV30. | [7 empty] | Preferred Status Table | Note: All considered preferred for e-coat since strategy not applicable in supply base.
[10 empty] | Akzo Nobel | Gross & Perthun | PPG | Sherwin Williams | Valspar | Worwag | Other | 0
[9 empty] | E-Coat | Yes | Yes | Yes | Yes | Yes | Yes | Yes | Yes
[9 empty] | Liquid Spray | No | Yes | Yes | Yes | Yes | No | No | Yes
[9 empty] | Liquid Dip | No | Yes | Yes | Yes | Yes | No | No | Yes
[9 empty] | Powder Coat | Yes | Yes | Yes | Yes | Yes | No | No | Yes
[9 empty] | Aftermarket/Repair | No | Yes | Yes | Yes | Yes | No | No | Yes
[9 empty] | 0 | Yes | Yes | Yes | Yes | Yes | No | No | Yes

## Results Table2
JDM F17X2 Secondary Qualification Results | [11 empty] | Hide These Columns
0
[12 empty] | Pass/Fail | Performance Level VLOOKUP for test required
TEST REQUIRED | REQUIREMENT | RESULTS |  |  |  | DFT (μm) |  |  |  | PASS | NOTES |  |  | Salt Spray (JDQ 115) |  | Humidity Resistance (JDQ120)
|  | B | C1 | C2 | C3 | B | C1 | C2 | C3 | / FAIL |  | PASS | JDM F17 Level 1 | Salt Spray (JDQ 115) Level 1 (240 hours) |  | Humidity Resistance (JDQ120) Level 1: 240 hours
Salt Spray (JDQ 115) | < 3.0 mm Mean Creep from Scribe | [10 empty] | FAIL | JDM F17 Level 2 | Salt Spray (JDQ 115) Level 2 (504 hours) |  | Humidity Resistance (JDQ120) Level 2: 504 hours
[12 empty] | N/A | JDM F17 Level 3 | Salt Spray (JDQ 115) Level 3 (1008 hours) |  | Humidity Resistance (JDQ120) Level 3: 1008 hours
<8 mm Maximum Creep from Scribe
[13 empty] | Select | B Physicals | C | B Corrosion
| 10 ASTM Blister Rating | [11 empty] | Adding a new substrate | - |  | -
[13 empty] | New Topcoat or Color |  | - | -
| ≥ 9 ASTM Surface Rust Rating | [11 empty] | Adding additional requirements | - | - | -
Other
Humidity Resistance (JDQ120) | 10 ASTM Blister Rating | [11 empty] | Select
10 ASTM Surface Rust Rating
Pencil Hardness (JDQ11) | ≥ H
Dry Adhesion (JDQ17) | ≥ B
Initial Color - JDM F9 Standard* (JDQ14) | Visual Match | [11 empty] | Conditional Formatting for Delta E
Initial Color – Instrumental* CIEDE2000 (JDQ114) | ≤ 0.7 ΔE (≤ 1.5 ΔE for F9T and TR) | [11 empty] | 0.7 | F9T - Low Gloss Black
Metamerism Index* (JDQ114) | ≤ 0.7 (D65 / F2) | [12 empty] | F9TR - Medium Gloss Black
Initial Gloss* (JDQ12) | (Select range here)
(high gloss colors) | ≥ 80, 20° Meter
(medium gloss colors) | 50 – 60, 60° Meter | [12 empty] | NA for primers
(Semi-Low Gloss-F9AE) | 25 – 35, 60° Meter | [10 empty] | Conditional Formatting for Gloss
(low gloss colors) | 20 – 30, 60° Meter | [11 empty] | (Select range here) | 0 | 150
(very low gloss colors) | 5 – 15, 60° Meter | [11 empty] | (Select range here) | 0 | 150
ADDITIONAL REQUIREMENTS (only required if listed on the part print) | [12 empty] | (high gloss colors) | 80 | 150
X: DTW 1359 Edge Coverage | [12 empty] | (medium gloss colors) | 50 | 60
X: | [12 empty] | (Semi-Low Gloss-F9AE) | 25 | 35
X1: Wet Adhesion | ≥B, JDQ 145 | [11 empty] | (low gloss colors) | 20 | 30
X2: Chip Resistance | ≥5A, JDQ 118 |  | - | - | - |  | - | - | - |  |  |  | (very low gloss colors) | 5 | 15
X3: Immersion Primer | See JDM F17 | - | - | - | - | - | - | - | - |  |  |  | (F9KU, F9KV, or F9KW) | 0 | 5
X4: Machinability | See JDM F17 | - |  |  |  | - | [6 empty] | Primer only-not required | 0 | 150
X5: Superior Weathering | Gloss Retention |  | - | - | - |  | - | - | -
(From JDM F17X1 Results) | Color Retention |  | - | - | - |  | - | - | -
* Primer paints require only visual color match similar to JDM F9 color specification and do not have an initial instrumental color or gloss requirement.
† Elongation and Impact properties are considered report only requirements for cast substrates and sheet steel >3mm thick. | [12 empty] | XRF List
JDQ 161 Lead (Pb) Screen | Deere Only | [11 empty] | Deere Only
Pass
Fail

## Edge Coverage Report
DTW 1359 Edge Corrosion Resistance | [9 empty] | HIDE THESE COLUMNS
Instructions: Identify each substrate below that utilizes cutting methods. Select each substrate thickness range for that substrate, along with the cutting method for that thickness range. Three panels of each of the substrates identified in the table below will be required for testing. Samples must be prepared using the production materials and methods selected, and painted with the production paint process identified on the Process Information worksheet. Label the painted samples with the ID generated in the table below. | [9 empty] | Validation List Data
Edge Corrosion Test Sample Requirements |  |  | Note: Substrate information on the "Process Information" worksheet must be entered.
Material | Thickness | Cutting Method | ID | Quantity | Result | DTW 1359 Qualified Cutting Methods |  |  |  | Substrate List | Set ID | Cutting Methods | Thickness Range
[10 empty] | 0 | Edge Set 1 | CO2 Laser | < 3 mm
[10 empty] | 0 | Edge Set 2 | Fiber Laser | 3 ≤ 8 mm
[10 empty] | 0 | Edge Set 3 | Oxy Fuel/ Flame | > 8 mm
[11 empty] | Edge Set 4 | Plasma
[11 empty] | Edge Set 5 | Punch
Edge Set 6
Edge Set 7
JDQ 163 SCAB (two samples each) | [9 empty] | Logic for flagging cell D4
Panel Set | Mean Creep from Scribe |  | Maximum Creep from Scribe |  | Rust and Blister Number Rating |  | Rust and Blister Size Rating | Average Dry Film Thickness | Pass / Fail | TRUE
Requirement: | Report |  | Report |  | ≥ 4 |  | ≥ A | Report | Pass | TRUE
TRUE
3
JDQ 167 Edge Retention (one sample each)
Panel Set | Top Edge Film Thickness (µm) |  | Bottom Edge Film Thickness (µm)
Attach Edge Coverage micrographs below.
|  | Top Edge |  |  |  |  | Bottom Edge
Hide rows without photos prior to completing the report.