## DPAR Checklist
JOHN DEERE DESIGN, PROCESS, and ASSEMBLY REVIEW
Date |  |  | Supplier Number: |  |  |  | Supplier Name | [5 empty] | 0
Product Group |  |  | PDP/OFP |  |  |  | Supplier Location | [5 empty] | 1
ECN or SCR Number |  | Part Number |  | Rev. | Part Description |  |  |  |  | QPL | Previous Part number |  | 2
3
4
ATTENDANCE "Review Attendees (Required “sign-off” in Bold if affected) ATTENDANCE
Required Functional Area to hold DPAR | [5 empty] | Optional Functional Area
Design Engineer | [5 empty] | Production Employee
Quality Engineer | [5 empty] | Factory Safety and Ergonomics
Supply Management Specialist | [5 empty] | Environmental Engineer
Supplier Representative | [5 empty] | Product Safety
Materials Engineer (QPL 3 & 4) | [5 empty] | PV&V Engineer
Manufacturing Engineer | [5 empty] | Other representatives
Applicable Documents:
EQP201 DPAR Procedure
F-DCO-233-01 Part Level Quality Planning form
JDS-G223 Supplier Quality Manual and Supplier Forms
Meeting Notes Template
The list of items below should be considered when conducting a DPAR. Documentation of the DPAR results should be recorded in the on-line tool. C = Complete; O = Open; N = Not Applicable
| DESCRIPTION | [6 empty] | C-O-N | RESPONSIBILITY | COMMENTS
1 | DESIGN REVIEW (Print or Model)
| 1.1 | Verify that title block information is complete and drawing is at the latest revision and addresses all known issues identified through: - FMEAs – system, design and process - Design Reviews – system level - Design Reviews - sensing systems (for any assembly utilizing a sensor) - Functional Geometry Review - Manufacturing Process Development
| 1.2 | Confirm that drawing / model meets: - GD&T requirements - Tolerances for manufacturability - Functional requirements - Standards (Paint, cleanliness, appearance, etc.) - BOM accuracy
| 1.3 | Confirm material requirements
| 1.4 | Review John Deere / Supplier PV&V test plan
| 1.5 | Review Product KCs
2 | SPECIFIC REVIEW FOR CASTING PARTS | [6 empty] | 2 | AS NEEDED
2 | SUPPLIER / INTERNAL MANUFACTURING PROCESS REVIEW
| 2.1 | Additional processes - for checklist items related to specific processes such as welding, casting, heat treat, painting, plating, etc., go to the "Additional Processes" section. | [6 empty] | Link to Additional Processes section
| 2.2 | Additonal part types - for checklist items related to specific part types such as electrical components, axles, brakes, hydraulic components, etc., go to the "Additional Part Types" section. | [6 empty] | Link to Additional Part Types section
| 2.2 | Discuss process flow chart of the manufacturing process.
| 2.3 | Determine what measuring equipment gages, test fixtures, etc. are required
| 2.4 | Review supplier designated Process KCs and appropriate Process capability and Gage R&R plan for Process and Product KC's.
| 2.5 | Review PFMEA high RPNs and mitigation strategy.
| 2.6 | Verify control plan status and plans.
| 2.7 | Verify work instruction status and plans.
| 2.8 | Review need for assembly fixtures and tools. Also review supplier material handling plan.
3 | JOHN DEERE ASSEMBLY REVIEW
| 3.1 | Review manufacturing process for final assembly - Fastener and torque requirements - Mistake proofing opportunities
| 3.2 | Determine what measuring equipment gages, test fixtures, etc. are required
| 3.3 | Review assembly KCs/Critical processes and appropriate process capability and Gage R&R plan.
| 3.4 | Discuss End of the Line and in-process test plan, monitoring and process control methods for complex assemblies. (e.g.pumps, valves, manifolds, engines, transmission, gear box, motors)
| 3.5 | Review material handling systems.
4 | PACKAGING REVIEW
| 4.1 | Review requirements for packaging / returnable containers to include labeling of the country of origin and location. What are standard order quantities?
| 4.2 | Review the need for temporary sealing for the wash or paint process
| 4.3 | Review packaging and shipping protection requirements to ensure cleanliness requirements and possible contamination problems including rust proofing
| 4.4 | Review part orientation and presentation in the container, including methods to remove or reposition dunnage
| 4.5 | Review container size and type, and part quantity (layout and material replenishment planning).
5 | MISCELLANEOUS ITEMS REVIEW
| 5.1 | Review cost targets and opportunties for cost reduction
| 5.2 | Verify and document service parts requirements. (Service parts require disposable packaging, special packaging and paint)
| 5.3 | Review to ensure the part or assembly does not contain substances in excess of the amounts set forth on the John Deere Restricted Materials List (e.g. asbestos, lead in paint)
| 5.4 | Verify that the supplier can meet the drawing specification of JDM H31 – Chemical Restrictions at the Homogeneous Material Level
| 5.5 | Review all software requirement specifications
| 5.6 | Review need for experimental parts
| 5.7 | Determine if a supplier audit / visit is required and target date determined
6 | REVIEW OF QUALITY PLAN DEPLOYMENT AND PPAP
| 6.1 | Are Tier II suppliers applicable: If yes, discuss Tier II PPAP expectations and if PVA or visit is needed
| 6.2 | Discuss and confirm PPAP requirements as per QPL including any special requirements. Include child part PPAP requirements. Add any special requirements to the comments column.
TOOLING RELEASE PLAN
Part Number |  | Revision | Tooling Description | [5 empty] | Tooling Cost |  | Release Tooling (Y/N)
SCHEDULE PLAN
Item | [6 empty] | Lead time (days) | Date |  | Comments
Today's Date | [7 empty] | 2016-11-01
Prints to COMPLETE | [7 empty] | 2016-11-01
Tooling PO Release | [7 empty] | 2016-11-01
Purchase Order sent to supplier | [7 empty] | 2016-11-01
Supplier PPAP parts and paperwork submitted | [7 empty] | 2016-11-01
Production Part Approval Process (PPAP) approval | [7 empty] | 2016-11-01
First production order | [7 empty] | 2016-11-01
ACTION ITEMS TO BE ENTERED INTO NCCA:
Line item | NCCA number |  | ACTION / STATUS |  |  |  | Champion | Primary investigator |  | Verifier |  | Target Due date
DPAR STATUS |  |  | OPEN |  |  |  |  | Completion Date
Formulas:
C-O-N = J84+[Supplier Name]
C-O-N = J84+SUM(I85:[Supplier Name])
Note on A4: ECN: Engineering Change Notice or Decision Number SCR: Supplier Change Request Number
Note on L4: Quality Plan Level Ranking Choose from the Drop-Down: 0 - N/A (NONE) 1 - INCIDENTAL 2 - MINOR 3 - MAJOR 4 - CRITICAL
Note on M4: If this is replacing an old Part# add the old part# here.
Note on A20: *The Materials Engineering representative has the option to attend or alternatively provide written input prior to the meeting.
Note on A22: Manufactured parts: Intended processes, process controls, key process characteristics Purchased parts: Packaging, key characteristics, assembly specific requirements
Note on C33: This is part of the pre-work and if this is not complete, the DPAR should be rescheduled for the next revision level.
Note on C34: This is not intended to be a print review but rather a confirmation that all of these items have been reviewed and are acceptable to the DPAR team.
Note on C35: The materials specified meet the needs of the application and the manufacturing source.
Note on C36: PV&V and supplier test plan - Is there a test plan? Is it adequate? Update comments with status of testing. Responsibility: PV&V/Supplier
Note on C37: Discuss critial dimensions on the drawing and verify these dimensions are are appropriately noted as Product KC's.
Note on B38: May be top level or sub-components of the purchased assembly
Note on B39: Daniel R Falkenstein: Supplier can also be an internal Deere manufacturing process
Note on C40: If process involves a special process note this and skip to Tab 2 in file for detail on special process
Note on C41: What special processes are used? Are these current processes at the facility? Note supplier process concerns Responsibility: Supplier
Note on C42: What special processes are used? Are these current processes at the facility? Note supplier process concerns Responsibility: Supplier
Note on C43: Review gauging related to KCs, assembly fixtures, end of line test stand Responsibility: Supplier/QE
Note on C44: Example : Speed, Feed, Temperature, Voltage, Dwell time, Pressure etc How do they control and monitor? (Include in supplier control plan) Responsibility: Supplier/QE
Note on C45: Resp : QE/Supplier
Note on C46: Suppliers must control quality from raw material, in process, final assembly, and during shipping. How do they determine appropriate inspection frequency. Acceptance Quality Level (AQL) and Acceptance sampling? Are there any mistake proofing possibilities to consider. Responsibility : QE/Supplier
Note on C47: Ensure suppliers have appropriate Work instruction/standard work/sequence of events. Resp: QE/Supplier
Note on C48: Add tooling requirements to the Tooling Release Plan section below.' Use the material handling review to look for risk of part damage.
Note on C50: Mistake proofing for assembly into vehicle - i.e. correct hose connections, orientation of component, similar parts. Responsibility: DE/QE/ME
Note on C51: Review gauging related to KCs, assembly fixtures, end of line test stand Responsibility: Supplier/QE
Note on C52: Example: special/critical torques, min width etc. Responsibility : QE/ME
Note on C54: Review lift requirements and locations. Responsibility: ME/QE
Note on C56: Are returnables being used, what are the packaging materials, what standard order quantity, are sufficient racks/returnables available? This encompasses Complaince and Traceability Responsibility: SM
Note on C57: Is there a need for plugs, covers, masking? Review requirements. Responsibility: SM/QE
Note on C58: RP paper, VCI bags, cleanliness requirements, use of dividers or individual bags or boxes. Responsibility: All
Note on C62: Have cost targets been identified and reviewed? Is pricing firmed? Responsibility: SM
Note on C63: Verify that design has identified the service parts and communicated them to the PDP buyer. Responsibility: DE/SM
Note on C65: If JDM H31 requirement is specified on the drawing
Note on C66: Is software rev level correct? Responsibility: DE
Note on C68: Responsibility: SQE/SM/DE If a visit is needed, create an NCCA. Document date readiness visit must be completed by and use this as the target date in the NCCA. Considerations: Amount of change to the part QPL Are there quality concerns with this supplier? Is this a new supplier? Is this a new part/process for current supplier?
Note on C70: Are sub tier suppliers identified. Are they existing suppliers? Review status of critical component PPAPs. Review what critical components are outsourced and quality planning activities. Responsibility: QE/Supplier
Note on C71: Confirm and document PPAP requirement in accordance to JDS G223 Section 10 Page 32. Include any special PPAP requirements such as PV&V testing results, material, heat treat and plating requirements. Discuss strategy with supplier when the PPAP requirements cannot be met at production start. Resp : QE/Supplier
Note on A86: SQE/PDP: Record tooling timing and delivery dates
Design, Process, and Assembly Review
F201.1.2 Check List do DPAR
Revisão: 1
Elaboração: Eduardo Correa
Aprovação: Luís Morcelli

## Additional Processes
| DESCRIPTION |  | C-O-N | RESPONSIBILITY | COMMENTS
A | SPECIFIC REVIEW FOR CASTING PARTS
| A.1 | Review datums and referencing foundry locations (datum targets).
| A.2 | Review stock material specification.
| A.3 | Review casting tolerance grades.
| A.4 | Review critical walls for the cast part.
| A.5 | Review location of parting line.
| A.6 | Review impact of deburring on dimensional characteristics.
| A.7 | Review characteristics to be evaluated and reported on Dimensional Report
| A.8 | Discuss porosity requirements and how they will be monitored/maintained.
| A.9 | Discuss requirements for traceability, ensure plan meets requirements.
| A.10 | Discuss gate locations and clean up/grinding requirements.
| A.11 | Ensure supplier understands applicable appearance standards, with emphasis on surface imperfections.
| A.12 | Understand proposed machining sequence and ensure functional requirements are considered.
| A.13 | Offsets - Who controls? Are they adequately trained?
| A.14 | What is the first piece inspection/sign off procedure?
| A.15 | Tool life/Tool wear/Tool Indexing: What kind of in-process controls? Do they measure surface finish? Or, have a parts counter that stops the machine, a load sensor that picks up spike when there is a tool wear/break, or a tool profile reader that probes the tool at a certain frequency?
| A.16 | Country of origin identification and location.
B | SPECIFIC REVIEW FOR WELDED PARTS
| B.1 | Review weld symbols and weld standard
| B.2 | Review reference points on the part for welding fixtures
| B.3 | Review if the print has hidden welds (look for areas where weld is required but there is no indication)
| B.4 | Review areas that must be free from weld residuals (spatter).
| B.5 | Review Heat Affected Zone (HAZ) hardness as required
| B.6 | Review material weldability / carbon equivalency
| B.7 | Weld Quality - discuss approved welders, ultrasonic testing, porosity, etc.
C | SPECIFIC REVIEW FOR HEAT TREATMENT
| C.1 | Assure that heat treatment standard is known.
| C.2 | Review the heat treat process that is going to be used.
| C.3 | Define procedure for process validation if heat treatments characteristics are indicated as key characteristics (KC's).
D | SPECIFIC REVIEW FOR PLATED PARTS
| D.1 | Review plating standard
| D.2 | Ensure that plating standard is known and understood by all parties
| D.3 | Review coating applied to part to assure no banded chemicals per JDM H30 or JDM H31
| D.4 | Review coating thickness requirement
| D.5 | Review coating adhesion requirement
| D.6 | Review hydrogen embrittlement mitigation measures
| D.7 | Review corrosion protection/NSS requirements
| D.8 | Review CoF requirement – if part is a fastener
E | SPECIFIC REVIEW FOR PART CLEANLINESS
| E.1 | Review cleanliness standard
| E.2 | Review test methods
| E.3 | Review total mass of ontaminant requirement
| E.4 | Review JDS-G169 Cleanliness Class requirement
| E.5 | Review Fluid Cleanliness per ISO 4406 if required
| E.6 | Review largest dimension of the largest particle observed if required
| E.7 | Review number of particles per meter squared that exceed the absolute Maximum Particle Size if required
F | SPECIFIC REVIEW FOR FORGINGS
| F.1 | Review forging notes
| F.2 | Review forging process that is going to be used
| F.3 | Review post heat treat notes if required
| F.4 | Review trademark, part number, vendor’s ID location
| F.5 | Review draft requirements
| F.6 | Review parting line requirements
| F.7 | Review fillets and radii requirements
| F.8 | Review characteristics to be evaluated on Dimensional Report
G | SPECIFIC REVIEW FOR MACHINED PARTS
| G.1 | Understand proposed machining sequence and ensure functional requirements are considered.
| G.2 | Discuss requirements for traceability (including component parts if required), ensure plan meets requirements.
| G.3 | Offsets - Who controls? Are they adequately trained?
| G.4 | What is the first piece inspection/sign off procedure?
| G.5 | Tool life/Tool wear/tool indexing : What kind of in process controls? Do they measure surface finish or do they have parts counter that stops the machine or do they have a load sensor that picks up spike when there is a tool wear/break or do they have a tool profile reader that probes the tool at a certain frequency?
| G.6 | Review datums locations (datum targets).
| G.7 | Review unspecified tolerance grade.
| G.8 | Review GD&T understanding, special for true position and profile features
| G.9 | Review machining equipment and fixture design.
| G.10 | Review dimension inspection method, such as CMM measurement, common gage and GO/NG gages.
| G.11 | Review machining finish(roughness) requirement
| G.12 | Review tooling(cutter) application.
| G.13 | Review impact of deburring on dimensional characteristics.
| G.14 | Review the distortion impact of heat treatment.
| G.15 | Review plating, painting or heat treatment requirement(reference corresponding section)
| G.16 | Review gear manufacture equipment, inspection method
| G.17 | Review cleanliness requirement for finishing part
| G.18 | Review machining surface collision damage risk both process transfer and package design
| G.19 | Review machining environment(temperature, vibration etc ) impact for tightening/narrow tolerance features
H | SPECIFIC REVIEW FOR PAINTED PARTS
| H.1 | Supplier is aware of and agrees to meet JD Appearance Standards?
| H.2 | Process and control monitoring are in place?
I | SPECIFIC REVIEW FOR POWDER COATED METALS
| I.1 | Process control and monitoring are in place?
| I.2 | Correct fill and weight?
J | SPECIFIC REVIEW FOR PLASTIC PARTS
| J.1 | Ensure supplier understands applicable appearance standards as well as fit and finish needs.
| J.2 | Discuss minimum wall thickness requirement and how it will be monitored and maintained.
| J.3 | Discuss supplier regrind policy and resultant maximum allowable regrind content, confirm regrind content is acceptable.
| J.4 | Discuss requirements for traceability (including component parts if required), ensure plan meets requirements.
| J.5 | Review final part tolerances and draft requirements for defined part finish (mold finish callout or texture).
| J.6 | Ensure material callout is per JDM H22
| J.7 | Is application temperature range acceptable for defined material.
| J.8 | Review JDM H27 requirement if needed.
| J.9 | Review chemicals that part may see.
| J.10 | Review location for part information on molded part, parting line, and gate location as needed.
| J.11 | Review appearance- Paint requirements and confirm the supplier is Deere certified for Paint Process.
| J.12 | Review requirements for cleanliness and deburring
| J.13 | Discuss dimensional stability post molding and potential need for cooling fixtures.
Note on B2: May be top level or sub-components of the purchased assembly
Note on B19: May be top level or sub-components of the purchased assembly
Note on B27: May be top level or sub-components of the purchased assembly
Note on B31: May be top level or sub-components of the purchased assembly
Note on B40: May be top level or sub-components of the purchased assembly
Note on B48: May be top level or sub-components of the purchased assembly
Note on B57: May be top level or sub-components of the purchased assembly
Note on B77: May be top level or sub-components of the purchased assembly
Note on B80: May be top level or sub-components of the purchased assembly
Note on B83: May be top level or sub-components of the purchased assembly

## Additional Part Types
| DESCRIPTION |  | C-O-N | RESPONSIBILITY | COMMENTS
A | SPECIFIC REVIEW FOR ELECTRICAL COMPONENTS
| A.1 | Packaging & POU storage: Line layout & bench layout - accommodate use of supplier containers with protective dunnage. Eliminate double / triple handling. Hanking requirements. JDV32 requirements.
| A.2 | Fixtures & IPK's - keep connectors & harnesses from touching the ground. Avoid damage from stacking parts, pinching, dragging parts, etc. Protect electrical components during assembly process.
| A.3 | Clear OMS & signage - Leave protective bags & dunnage in place until assembly.
| A.4 | ESD considerations: Need for properly grounded Anti-static mats, wrist bands or heel straps. Required for areas performing downloads or electrical testing.
| A.5 | DTO / Chassis Harnesses, Sensors, etc. - Use of dummy caps or adequate masking to protect harnesses and pins from Chassis wash or paint intrusion.
| A.6 | Understand supplier plans for end-of-line testing and confirm plan meets our needs.
| A.7 | Review unique harness PPAP requirements
| A.8 | Test equipment - ensure PM's (Preventive Maintenance) are set up for the download and test stations.
B | SPECIFIC REVIEW FOR AXLES/GEARBOXES/TRANSMISSIONS
| B.1 | Understand supplier plans for end-of-line testing, confirm plan meets our needs.
| B.2 | Review Electrical/Hydraulic/Mechanical connections and assiciated routings.
| B.3 | Discuss requirements for traceability (including component parts if required), ensure plan meets requirements.
| B.4 | Agree key dimensions to be included on ISIR (applies to adopted supplier prints only).
| B.5 | Discuss how noise requirements will be measured and maintained.
| B.6 | Understand what residual fluids may be contained in assemblies shipped to Deere and determine impact on Deere manufacturing.
| B.7 | Ensure Hydrogen Emmbritlement is considered for applicable sub-components; hardware, levers, etc.
| B.8 | How does the supplier plan to measure or monitor contamination?
C | SPECIFIC REVIEW FOR BRAKES
| C.1 | Ensure supplier is familiar with John Deere Restricted Material List and that parts will be in compliance.
D | SPECIFIC REVIEW FOR CABS
| D.1 | Understand supplier plans for end-of-line testing and confirm plan meets our needs. Review checklist sections (below) for system components; Electrical (6), HVAC, etc.
| D.2 | Discuss Sharpe V Test requirements.
| D.3 | Discuss requirements for traceability (including component parts if required), ensure plan meets requirements.
| D.4 | If Cab contains Roll-Over Protection, must go to checklist section 12 for ROPS (below).
| D.5 | Cab frames containing welds, must go to "Additional Process" section "Weldments" for additional checklist items
E | SPECIFIC REVIEW FOR ROLL-OVER PROTECTION SYSTEMS (ROPS)
| E.1 | Discuss ROP's certification/testing requirements.
| E.2 | Discuss Sharpe V Test requirements.
| E.3 | Weld Quality - see "Additional Process" section "Weldments" for additional checklist items
| E.4 | Discuss labels locations and mistake proofing.
| E.5 | How will supplier ensure all parts comply with prints - check fixtures?
| E.6 | For folding ROPS - ensure locking pins can be inserted in all positions.
| E.7 | Discuss requirements for traceability (including component parts if required), ensure plan meets requirements.
| E.8 | Discuss surface finish requirements, specifically gripper marks.
F | SPECIFIC REVIEW FOR ENGINES
| F.1 | Understand supplier plans for end-of-line testing and confirm plan meets our needs.
| F.2 | Discuss cleanliness requirements and how will conformance be measured and maintained.
| F.3 | Discuss requirements for traceability (including component parts if required), ensure plan meets requirements.
| F.4 | Ensure supplier is familiar with John Deere Restricted Material List and that parts will be in compliance.
| F.5 | Agree key dimensions to be included on ISIR (applies to adopted supplier prints only).
| F.6 | Ensure emission compliance labelling requirements are understood.
| F.7 | derstand what residual fluids may be contained in assemblies shipped to Deere and determine impact on Deere manufacturing.
| F.8 | Ensure Hydrogen Emmbritlement is considered for applicable sub-components; hardware, levers, etc.
| F.9 | How does the supplier plan to measure or monitor contamination?
G | SPECIFIC REVIEW FOR HYDRAULIC COMPONENTS
| G.1 | Understand supplier plans for end-of-line testing and confirm plan meets our needs.
| G.2 | Discuss cleanliness requirements and how will conformance be measured and maintained. Also see "SPECIFIC REVIEW FOR PART CLEANLINESS" in th e"Additional Processes" section.
| G.3 | Discuss capping requirements for connectors.
| G.4 | Understand what residual fluids may be contained in assemblies shipped to Deere and determine impact on Deere manufacturing.
| G.5 | Ensure Hydrogen Emmbritlement is considered for applicable sub-components; hardware, levers, etc..
| G.6 | Compliance to PQA / RQA Standards – JDS D82X1 and D82X2.
H | SPECIFIC REVIEW FOR LABELS
| H.1 | Supplier is aware of and agrees to meet applicable JD Appearance Standards?
| H.2 | Supplier agrees to measure label to print dimensions, including thickness of label and/or backing paper?
| H.3 | Supplier agrees to meet specifications related to adhesive & label durability on print?
I | SPECIFIC REVIEW FOR SEATS
| I.1 | Seat switch - understand supplier plans for end-of-line testing and confirm plan meets our needs.
| 1.2 | Packaging to avoid shipping damage.
| 1.3 | Understand gluing requirements - ensure glue is restricted to non-visible locations
| 1.4 | Are steps in place to avoid "vacuum dimples"?
J | SPECIFIC REVIEW FOR SHEET METAL PARTS
| J.1 | Discuss material thickness and specification/substitutions
| J.2 | Emphasize removal of burrs and sharp edges.
| J.3 | Ensure rust preventative is compatible with paint system.
| J.4 | Ensure supplier understands surface finish requirements.
| J.5 | Discuss weld requirements/standard.
| J.6 | Discuss features where deformation is allowed.
| J.7 | Laser oxide removal.
| J.8 | Ensure supplier is approved for specified paint standard and substrate, or has a plan to gain approval prior to PPAP.
| J.9 | Is Hydrogen Emmbritlement a consideration for this part?
K | SPECIFIC REVIEW FOR CLUTCHES
| K.1 | Understand supplier plans for end-of-line testing and confirm plan meets our needs.
Note on B2: May be top level or sub-components of the purchased assembly
Note on B11: May be top level or sub-components of the purchased assembly
Note on B20: May be top level or sub-components of the purchased assembly
Note on B22: May be top level or sub-components of the purchased assembly
Note on B28: May be top level or sub-components of the purchased assembly
Note on B37: May be top level or sub-components of the purchased assembly
Note on B47: May be top level or sub-components of the purchased assembly
Note on B54: May be top level or sub-components of the purchased assembly
Note on B58: May be top level or sub-components of the purchased assembly
Note on B63: May be top level or sub-components of the purchased assembly
Note on B73: May be top level or sub-components of the purchased assembly

## Meeting Notes
Date | Notes

## Create_NCCA_Issues_Template
TITLE | ORIGINATOR_USERID | ISSUE_CREATE_DATE | D0_DATE | UNIT_CODE | DATASOURCE | RESPONSIBLE_BUSINESS_MODULE | SOURCE | SOURCE_IDENTIFIER | PROJECT | KEY_PART_NUMBER | IS_SUPPLIER_RELATED_ISSUE | SUPPLIER_NUMBER | DEPARTMENT_RESPONSIBLE | SEVERITY_RATING | LT_IMPLEMENTATION_TARGET_DATE | VERIFIER_USERID | CHAMPION_USERID | PRIMARY_INVESTIGATOR_USERID | SECONDARY_INVESTIGATOR_USERID | PROBLEM_SOURCE | UNIT_CODE_PRODUCT_ID_MODEL_ID | ISSUE_IDENTIFICATION | Additional Issue Identification/Short Term Action
|  | 2016-11-01 08:43 |  |  |  | Z_AUTO_CREATED_ISSUE
|  | 2016-11-01 08:43 |  |  |  | Z_AUTO_CREATED_ISSUE
|  | 2016-11-01 08:43 |  |  |  | Z_AUTO_CREATED_ISSUE
|  | 2016-11-01 08:43 |  |  |  | Z_AUTO_CREATED_ISSUE
|  | 2016-11-01 08:43 |  |  |  | Z_AUTO_CREATED_ISSUE
|  | 2016-11-01 08:43 |  |  |  | Z_AUTO_CREATED_ISSUE
|  | 2016-11-01 08:43 |  |  |  | Z_AUTO_CREATED_ISSUE
|  | 2016-11-01 08:43 |  |  |  | Z_AUTO_CREATED_ISSUE
|  | 2016-11-01 08:43 |  |  |  | Z_AUTO_CREATED_ISSUE
|  | 2016-11-01 08:43 |  |  |  | Z_AUTO_CREATED_ISSUE
|  | 2016-11-01 08:43 |  |  |  | Z_AUTO_CREATED_ISSUE
|  | 2016-11-01 08:43 |  |  |  | Z_AUTO_CREATED_ISSUE
|  | 2016-11-01 08:43 |  |  |  | Z_AUTO_CREATED_ISSUE
|  | 2016-11-01 08:43 |  |  |  | Z_AUTO_CREATED_ISSUE
|  | 2016-11-01 08:43 |  |  |  | Z_AUTO_CREATED_ISSUE
|  | 2016-11-01 08:43 |  |  |  | Z_AUTO_CREATED_ISSUE
|  | 2016-11-01 08:43 |  |  |  | Z_AUTO_CREATED_ISSUE
Future enhancement to NCCA
available 15 November 2016
This will allow DPAR action items from this spreadsheet to be imported to NCCA to create ISSUES
Note on A1: Required field Limit of 250 characters
Note on B1: Required field Userid / racf id of the originator userid needs to be validated
Note on C1: Required field Format: dd/mm/yyyy
Note on D1: Required field First company awareness of the problem date Format: dd/mm/yyy
Note on E1: Required field Unit code needs to be validated
Note on F1: Required field
Note on G1: Required field Default for mass creation "Z_AUTO_CREATED_ISSUE" User change change this to a different value.
Note on H1: Required field if Datasource is "DESIGN PRE-PRODUCTINO / PVV" OR "CUSTOMER/WARRANTY" Optional for all other datasources Needs to be validated
Note on I1: Required field if Datasource is "DESIGN PRE-PRODUCTINO / PVV" OR "CUSTOMER/WARRANTY" Optional for all other datasources Maximum 15 characters
Note on J1: Optional field Project id Needs to be validated against CPC
Note on K1: Required for PRODUCTION datasource For all other datasources, it is an Optional field Needs to be validated as per the current logic on the Issue screen
Note on L1: If 1. This is a supplier issue, the value will be EXTERNAL 2. This is a Manufacturer, the value will be INTERNAL
Note on M1: Required if 1. Datasource is PRODUCTION and 2. Supplier Issue (Supplier radio button selected on Issue screen) Needs to be validated as per the current logic on the Issue screen
Note on N1: Required if 1. Datasource is PRODUCTION and 2. Not a supplier Issue (Manufacturer radio button selected on Issue screen) Needs to be validated as per the current Issue screen
Note on O1: Optional field Needs to be validated
Note on P1: Required field Format: dd/mm/yyy
Note on Q1: Required field userid needs to be validated
Note on R1: Required field userid needs to be validated
Note on S1: Optional field userid needs to be validated
Note on T1: Optional field userid needs to be validated
Note on U1: Required field Problem source description/text Validation needs to be performed
Note on V1: Required field Here is the format required for multiple combinations unit:Product:Model, unit:Product:Model, unit:Product:Model Validation needs to be performed as per the current validation on Issue screen.
Note on W1: Required field Additional Issue Identification/Short Term Action Validation needs to be performed
Note on X1: Optional field

## Do_Not_Delete (hidden)
CUSTOMER/WARRANTY | Warranty (Br-Claim Number) | Supplier | 1 - INCIDENTAL
DESIGN PRE-PRODUCTION / PVV | DTAC Case Number | Manufacturer | 2 - MINOR
ISG PRE-PRODUCTION BUILD | EETS |  | 3 - MAJOR
OTHER | Other |  | 4 - CRITICAL
PRE-PRODUCTION BUILD | V2Net
PRODUCTION | NCCA
QUALITY SYSTEM AUDIT | SAP QNote
xFMEA
SQS
Associate CAR
Do not modify the content of the sheets

## Change History
JOHN DEERE DESIGN, PROCESS, and ASSEMBLY REVIEW
CHANGE HISTORY
Date | Division | Who Made Changes | Criteria Owner(s) | Reason for Change
2016-07-01 | Enterprise | Daniel Falkenstein | Enterprise Strategic Quality | New - substantially revised from the previous version